## Tabelle1
BitTime Calculator
Required Inputs | [6 empty] | Requirements |  |  |  |  | Outputs
Baudrate |  | 500 | kB | Choose a reasonable value. |  |  | Requirements for BitTimeSegments |  |  |  |  | Register-Setting
[8 empty] | PropSeg + PS1 >= PS2 |  |  |  | CNF1 | SJW1 | SJW0 | BRP5 | BRP4 | BRP3 | BRP2 | BRP1 | BRP0
Controller Clock-Frequency |  | 8 | MHz | Choose the Value of the used Oscillator (1 - 40 MHz). |  |  |  | PropSeg + PS1 >= tPROP |  |  |  |  | 0 | 1 | 0 | 0 | 0 | 0 | 0 | 0
Synchronization Jump Width (SJW) |  | 2 | (1 - 4) |  |  |  |  | PS2 > SJW |  |  |  | CNF2 | BTLMODE | SAM | PHSEG1[2:0] |  |  | PRSEG2 | PRSEG1 | PRSEG0
[7 empty] | Typically | [5 empty] | 1 | 0 | 0 | 0 | 1 | 0 | 0 | 1
[7 empty] | Sample Point |  | 62.5 | % | (60 - 70) | CNF3 | SOF | WAKFIL | — | — | — | PHSEG2[2:0]
| Time Quantas TQ per Segment |  |  |  | Time per Segment |  | tprop |  | 500 | ns | (2* TQ) |  | 0 | 0 | — | — | — | 0 | 1 | 0
| TQ SyncSeg | 1 |  |  | 250 | ns | Bittime
| TQ PropSeg | 2 | (min. 1; max. 8) |  | 500 | ns | max. Bittime |  | 2000 | ns
| TQ PhaseSeg1 | 2 | (min. 1; max. 8) |  | 500 | ns | calc. Bittime |  | 2000 | ns |  | Register-Values for the MCP2515
| TQ PhaseSeg2 | 3 | (min. 2; max. 8) |  | 750 | ns | Time Quanta TQ |  | 250 | ns |  |  |  | DEC |  | BIN |  | HEX
[12 empty] | CNF1 |  | 64 |  | 1000000 |  | 40
calculated BaudRate Prescaler
| Baud Rate Prescaler | 0 | (0 - 63) | [8 empty] | CNF2 |  | 137 |  | 10001001 |  | 89
| manual adaptation | 0
[12 empty] | CNF3 |  | 2 |  | 10 |  | 2
optional Inputs
PS2 Bit Time Length (BTLMODE) |  | 1 | 1 = Length of PS2 is determined by the PHSEG2[2:0] bits of CNF3 0 = Length of PS2 is the greater of PS1 and IPT (2 TQs)
Sample Point Configuration (SAM) |  | 0 | 1 = Bus line is sampled three times at the sample point 0 = Bus line is sampled once at the sample point
Start-of-Frame signal (SOF) |  | 0 | If CLKEN (CANCTRL[2]) = 1: 1 = CLKOUT pin is enabled for SOF signal 0 = CLKOUT pin is enabled for clock out function If CLKEN (CANCTRL[2]) = 0: Bit is don’t care.
Wake-up Filter (WAKFIL) |  | 0 | 1 = Wake-up filter is enabled 0 = Wake-up filter is disabled