## CAN Controller Register Map
Adress-Bits | Adress HEX | Adress Name | Bedeutung | Bit 7 | Bit 6 | Bit 5 | Bit 4 | Bit 3 | Bit 2 | Bit 1 | Bit 0
00000000 | 0x00 | RXF0SIDH | FILTER 0 STANDARD IDENTIFIER REGISTER HIGH | SID[10:3]: Standard Identifier Filter bits These bits hold the filter bits to be applied to bits[10:3] of the Standard Identifier portion of a received message.
00000001 | 0x01 | RXF0SIDL | FILTER 0 STANDARD IDENTIFIER REGISTER LOW | SID[2:0]: Standard Identifier Filter bits These bits hold the filter bits to be applied to bits[2:0] of the Standard Identifier portion of a received message. |  |  | — | EXIDE: Extended Identifier Enable bit 1 = Filter is applied only to extended frames 0 = Filter is applied only to standard frames | — | EID[17:16]: Extended Identifier Filter bits These bits hold the filter bits to be applied to bits[17:16] of the Extended Identifier portion of a received message.
00000010 | 0x02 | RXF0EID8 | FILTER 0 EXTENDED IDENTIFIER REGISTER HIGH | EID[15:8]: Extended Identifier bits These bits hold the filter bits to be applied to bits[15:8] of the Extended Identifier portion of a received message or to Byte 0 in received data if the corresponding RXM[1:0] bits = 00 and EXIDE = 0.
00000011 | 0x03 | RXF0EID0 | FILTER 0 EXTENDED 1 REGISTER LOW | EID[7:0]: Extended Identifier bits These bits hold the filter bits to be applied to bits[7:0] of the Extended Identifier portion of a received message or to Byte 1 in received data if the corresponding RXM[1:0] bits = 00 and EXIDE = 0.
00000100 | 0x04 | RXF1SIDH | FILTER 1 STANDARD IDENTIFIER REGISTER HIGH | SID[10:3]: Standard Identifier Filter bits These bits hold the filter bits to be applied to bits[10:3] of the Standard Identifier portion of a received message.
00000101 | 0x05 | RXF1SIDL | FILTER 1 STANDARD IDENTIFIER REGISTER LOW | SID[2:0]: Standard Identifier Filter bits These bits hold the filter bits to be applied to bits[2:0] of the Standard Identifier portion of a received message. |  |  | — | EXIDE: Extended Identifier Enable bit 1 = Filter is applied only to extended frames 0 = Filter is applied only to standard frames | — | EID[17:16]: Extended Identifier Filter bits These bits hold the filter bits to be applied to bits[17:16] of the Extended Identifier portion of a received message.
00000110 | 0x06 | RXF1EID8 | FILTER 1 EXTENDED IDENTIFIER REGISTER HIGH | EID[15:8]: Extended Identifier bits These bits hold the filter bits to be applied to bits[15:8] of the Extended Identifier portion of a received message or to Byte 0 in received data if the corresponding RXM[1:0] bits = 00 and EXIDE = 0.
00000111 | 0x07 | RXF1EID0 | FILTER 1 EXTENDED 1 REGISTER LOW | EID[7:0]: Extended Identifier bits These bits hold the filter bits to be applied to bits[7:0] of the Extended Identifier portion of a received message or to Byte 1 in received data if the corresponding RXM[1:0] bits = 00 and EXIDE = 0.
00001000 | 0x08 | RXF2SIDH | FILTER 2 STANDARD IDENTIFIER REGISTER HIGH | SID[10:3]: Standard Identifier Filter bits These bits hold the filter bits to be applied to bits[10:3] of the Standard Identifier portion of a received message.
00001001 | 0x09 | RXF2SIDL | FILTER 2 STANDARD IDENTIFIER REGISTER LOW | SID[2:0]: Standard Identifier Filter bits These bits hold the filter bits to be applied to bits[2:0] of the Standard Identifier portion of a received message. |  |  | — | EXIDE: Extended Identifier Enable bit 1 = Filter is applied only to extended frames 0 = Filter is applied only to standard frames | — | EID[17:16]: Extended Identifier Filter bits These bits hold the filter bits to be applied to bits[17:16] of the Extended Identifier portion of a received message.
00001010 | 0x0A | RXF2EID8 | FILTER 2 EXTENDED IDENTIFIER REGISTER HIGH | EID[15:8]: Extended Identifier bits These bits hold the filter bits to be applied to bits[15:8] of the Extended Identifier portion of a received message or to Byte 0 in received data if the corresponding RXM[1:0] bits = 00 and EXIDE = 0.
00001011 | 0x0B | RXF2EID0 | FILTER 2 EXTENDED 1 REGISTER LOW | EID[7:0]: Extended Identifier bits These bits hold the filter bits to be applied to bits[7:0] of the Extended Identifier portion of a received message or to Byte 1 in received data if the corresponding RXM[1:0] bits = 00 and EXIDE = 0.
00001100 | 0x0C | BFPCTRL | RXnBF PIN CONTROL AND STATUS REGISTER | — | — | B1BFS: RX1BF Pin State bit (Digital Output mode only) - Reads as ‘0’ when RX1BF is configured as an interrupt pin | B0BFS: RX0BF Pin State bit (Digital Output mode only) - Reads as ‘0’ when RX0BF is configured as an interrupt pin | B1BFE: RX1BF Pin Function Enable bit 1 = Pin function is enabled, operation mode is determined by the B1BFM bit 0 = Pin function is disabled, pin goes to a high-impedance state | B0BFE: RX0BF Pin Function Enable bit 1 = Pin function is enabled, operation mode is determined by the B0BFM bit 0 = Pin function is disabled, pin goes to a high-impedance state | B1BFM: RX1BF Pin Operation mode bit 1 = Pin is used as an interrupt when a valid message is loaded into RXB1 0 = Digital Output mode | B0BFM: RX0BF Pin Operation mode bit 1 = Pin is used as an interrupt when a valid message is loaded into RXB0 0 = Digital Output mode
00001101 | 0x0D | TXRTSCTRL | TXnRTS PIN CONTROL AND STATUS REGISTER | — | — | B2RTS: TX2RTS Pin State bit - Reads state of TX2RTS pin when in Digital Input mode - Reads as ‘0’ when pin is in Request-to-Send mode | B1RTS: TX1RTS Pin State bit - Reads state of TX1RTS pin when in Digital Input mode - Reads as ‘0’ when pin is in Request-to-Send mode | B0RTS: TX0RTS Pin State bit - Reads state of TX0RTS pin when in Digital Input mode - Reads as ‘0’ when pin is in Request-to-Send mode | B2RTSM: TX2RTS Pin mode bit 1 = Pin is used to request message transmission of TXB2 buffer (on falling edge) 0 = Digital input | B1RTSM: TX1RTS Pin mode bit 1 = Pin is used to request message transmission of TXB1 buffer (on falling edge) 0 = Digital input | B0RTSM: TX0RTS Pin mode bit 1 = Pin is used to request message transmission of TXB0 buffer (on falling edge) 0 = Digital input
00001110 | 0x0E | CANSTAT | CAN STATUS REGISTER | OPMOD[2:0]: Operation Mode bits 000 = Device is in Normal Operation mode 001 = Device is in Sleep mode 010 = Device is in Loopback mode 011 = Device is in Listen-Only mode 100 = Device is in Configuration mode |  |  | — | ICOD[2:0]: Interrupt Flag Code bits 000 = No interrupt 001 = Error interrupt 010 = Wake-up interrupt 011 = TXB0 interrupt 100 = TXB1 interrupt 101 = TXB2 interrupt 110 = RXB0 interrupt 111 = RXB1 interrupt |  |  | —
00001111 | 0x0F | CANCTRL | CAN CONTROL REGISTER | REQOP[2:0]: Request Operation Mode bits 000 = Sets Normal Operation mode 001 = Sets Sleep mode 010 = Sets Loopback mode 011 = Sets Listen-Only mode 100 = Sets Configuration mode All other values for the REQOPn bits are invalid and should not be used. On power-up, REQOP[2:0] = b’100’. |  |  | ABAT: Abort All Pending Transmissions bit 1 = Requests abort of all pending transmit buffers 0 = Terminates request to abort all transmissions | OSM: One-Shot Mode bit 1 = Enabled; messages will only attempt to transmit one time 0 = Disabled; messages will reattempt transmission if required | CLKEN: CLKOUT Pin Enable bit 1 = CLKOUT pin is enabled 0 = CLKOUT pin is disabled (pin is in high-impedance state) | CLKPRE[1:0]: CLKOUT Pin Prescaler bits 00 = FCLKOUT = System Clock/1 01 = FCLKOUT = System Clock/2 10 = FCLKOUT = System Clock/4 11 = FCLKOUT = System Clock/8
00010000 | 0x10 | RXF3SIDH | FILTER 3 STANDARD IDENTIFIER REGISTER HIGH | SID[10:3]: Standard Identifier Filter bits These bits hold the filter bits to be applied to bits[10:3] of the Standard Identifier portion of a received message.
00010001 | 0x11 | RXF3SIDL | FILTER 3 STANDARD IDENTIFIER REGISTER LOW | SID[2:0]: Standard Identifier Filter bits These bits hold the filter bits to be applied to bits[2:0] of the Standard Identifier portion of a received message. |  |  | — | EXIDE: Extended Identifier Enable bit 1 = Filter is applied only to extended frames 0 = Filter is applied only to standard frames | — | EID[17:16]: Extended Identifier Filter bits These bits hold the filter bits to be applied to bits[17:16] of the Extended Identifier portion of a received message.
00010010 | 0x12 | RXF3EID8 | FILTER 3 EXTENDED IDENTIFIER REGISTER HIGH | EID[15:8]: Extended Identifier bits These bits hold the filter bits to be applied to bits[15:8] of the Extended Identifier portion of a received message or to Byte 0 in received data if the corresponding RXM[1:0] bits = 00 and EXIDE = 0.
00010011 | 0x13 | RXF3EID0 | FILTER 3 EXTENDED 1 REGISTER LOW | EID[7:0]: Extended Identifier bits These bits hold the filter bits to be applied to bits[7:0] of the Extended Identifier portion of a received message or to Byte 1 in received data if the corresponding RXM[1:0] bits = 00 and EXIDE = 0.
00010100 | 0x14 | RXF4SIDH | FILTER 4 STANDARD IDENTIFIER REGISTER HIGH | SID[10:3]: Standard Identifier Filter bits These bits hold the filter bits to be applied to bits[10:3] of the Standard Identifier portion of a received message.
00010101 | 0x15 | RXF4SIDL | FILTER 4 STANDARD IDENTIFIER REGISTER LOW | SID[2:0]: Standard Identifier Filter bits These bits hold the filter bits to be applied to bits[2:0] of the Standard Identifier portion of a received message. |  |  | — | EXIDE: Extended Identifier Enable bit 1 = Filter is applied only to extended frames 0 = Filter is applied only to standard frames | — | EID[17:16]: Extended Identifier Filter bits These bits hold the filter bits to be applied to bits[17:16] of the Extended Identifier portion of a received message.
00010110 | 0x16 | RXF4EID8 | FILTER 4 EXTENDED IDENTIFIER REGISTER HIGH | EID[15:8]: Extended Identifier bits These bits hold the filter bits to be applied to bits[15:8] of the Extended Identifier portion of a received message or to Byte 0 in received data if the corresponding RXM[1:0] bits = 00 and EXIDE = 0.
00010111 | 0x17 | RXF4EID0 | FILTER 4 EXTENDED 1 REGISTER LOW | EID[7:0]: Extended Identifier bits These bits hold the filter bits to be applied to bits[7:0] of the Extended Identifier portion of a received message or to Byte 1 in received data if the corresponding RXM[1:0] bits = 00 and EXIDE = 0.
00011000 | 0x18 | RXF5SIDH | FILTER 5 STANDARD IDENTIFIER REGISTER HIGH | SID[10:3]: Standard Identifier Filter bits These bits hold the filter bits to be applied to bits[10:3] of the Standard Identifier portion of a received message.
00011001 | 0x19 | RXF5SIDL | FILTER 5 STANDARD IDENTIFIER REGISTER LOW | SID[2:0]: Standard Identifier Filter bits These bits hold the filter bits to be applied to bits[2:0] of the Standard Identifier portion of a received message. |  |  | — | EXIDE: Extended Identifier Enable bit 1 = Filter is applied only to extended frames 0 = Filter is applied only to standard frames | — | EID[17:16]: Extended Identifier Filter bits These bits hold the filter bits to be applied to bits[17:16] of the Extended Identifier portion of a received message.
00011010 | 0x1A | RXF5EID8 | FILTER 5 EXTENDED IDENTIFIER REGISTER HIGH | EID[15:8]: Extended Identifier bits These bits hold the filter bits to be applied to bits[15:8] of the Extended Identifier portion of a received message or to Byte 0 in received data if the corresponding RXM[1:0] bits = 00 and EXIDE = 0.
00011011 | 0x1B | RXF5EID0 | FILTER 5 EXTENDED 1 REGISTER LOW | EID[7:0]: Extended Identifier bits These bits hold the filter bits to be applied to bits[7:0] of the Extended Identifier portion of a received message or to Byte 1 in received data if the corresponding RXM[1:0] bits = 00 and EXIDE = 0.
00011100 | 0x1C | TEC | TRANSMIT ERROR COUNTER REGISTER | TEC[7:0]: Transmit Error Count bits
00011101 | 0x1D | REC | RECEIVE ERROR COUNTER REGISTER | REC[7:0]: Receive Error Count bits
00011110 | 0x1E | CANSTAT | CAN STATUS REGISTER | OPMOD[2:0]: Operation Mode bits 000 = Device is in Normal Operation mode 001 = Device is in Sleep mode 010 = Device is in Loopback mode 011 = Device is in Listen-Only mode 100 = Device is in Configuration mode |  |  | — | ICOD[2:0]: Interrupt Flag Code bits 000 = No interrupt 001 = Error interrupt 010 = Wake-up interrupt 011 = TXB0 interrupt 100 = TXB1 interrupt 101 = TXB2 interrupt 110 = RXB0 interrupt 111 = RXB1 interrupt |  |  | —
00011111 | 0x1F | CANCTRL | CAN CONTROL REGISTER | REQOP[2:0]: Request Operation Mode bits 000 = Sets Normal Operation mode 001 = Sets Sleep mode 010 = Sets Loopback mode 011 = Sets Listen-Only mode 100 = Sets Configuration mode All other values for the REQOPn bits are invalid and should not be used. On power-up, REQOP[2:0] = b’100’. |  |  | ABAT: Abort All Pending Transmissions bit 1 = Requests abort of all pending transmit buffers 0 = Terminates request to abort all transmissions | OSM: One-Shot Mode bit 1 = Enabled; messages will only attempt to transmit one time 0 = Disabled; messages will reattempt transmission if required | CLKEN: CLKOUT Pin Enable bit 1 = CLKOUT pin is enabled 0 = CLKOUT pin is disabled (pin is in high-impedance state) | CLKPRE[1:0]: CLKOUT Pin Prescaler bits 00 = FCLKOUT = System Clock/1 01 = FCLKOUT = System Clock/2 10 = FCLKOUT = System Clock/4 11 = FCLKOUT = System Clock/8
00100000 | 0x20 | RXM0SIDH | MASK 0 STANDARD IDENTIFIER REGISTER HIGH | SID[10:3]: Standard Identifier Mask bits These bits hold the mask bits to be applied to bits[10:3] of the Standard Identifier portion of a received message.
00100001 | 0x21 | RXM0SIDL | MASK 0 STANDARD IDENTIFIER REGISTER LOW | SID[2:0]: Standard Identifier Mask bits These bits hold the mask bits to be applied to bits[2:0] of the Standard Identifier portion of a received message. |  |  | — | — | — | EID[17:16]: Extended Identifier Mask bits These bits hold the mask bits to be applied to bits[17:16] of the Extended Identifier portion of a received message.
00100010 | 0x22 | RXM0EID8 | MASK 0 EXTENDED IDENTIFIER REGISTER HIGH | EID[15:8]: Extended Identifier bits These bits hold the filter bits to be applied to bits[15:8] of the Extended Identifier portion of a received message. If the corresponding RXM[1:0] bits = 00 and EXIDE = 0, these bits are applied to Byte 0 in received data.
00100011 | 0x23 | RXM0EID0 | MASK 0 EXTENDED IDENTIFIER REGISTER LOW | EID[7:0]: Extended Identifier Mask bits These bits hold the filter bits to be applied to bits[7:0] of the Extended Identifier portion of a received message. If the corresponding RXM[1:0] bits = 00 and EXIDE = 0, these bits are applied to Byte 1 in received data.
00100100 | 0x24 | RXM1SIDH | MASK 1 STANDARD IDENTIFIER REGISTER HIGH | SID[10:3]: Standard Identifier Mask bits These bits hold the mask bits to be applied to bits[10:3] of the Standard Identifier portion of a received message.
00100101 | 0x25 | RXM1SIDL | MASK 1 STANDARD IDENTIFIER REGISTER LOW | SID[2:0]: Standard Identifier Mask bits These bits hold the mask bits to be applied to bits[2:0] of the Standard Identifier portion of a received message. |  |  | — | — | — | EID[17:16]: Extended Identifier Mask bits These bits hold the mask bits to be applied to bits[17:16] of the Extended Identifier portion of a received message.
00100110 | 0x26 | RXM1EID8 | MASK 1 EXTENDED IDENTIFIER REGISTER HIGH | EID[15:8]: Extended Identifier bits These bits hold the filter bits to be applied to bits[15:8] of the Extended Identifier portion of a received message. If the corresponding RXM[1:0] bits = 00 and EXIDE = 0, these bits are applied to Byte 0 in received data.
00100111 | 0x27 | RXM1EID0 | MASK 1 EXTENDED IDENTIFIER REGISTER LOW | EID[7:0]: Extended Identifier Mask bits These bits hold the filter bits to be applied to bits[7:0] of the Extended Identifier portion of a received message. If the corresponding RXM[1:0] bits = 00 and EXIDE = 0, these bits are applied to Byte 1 in received data.
00101000 | 0x28 | CNF3 | CONFIGURATION REGISTER 3 | SOF: Start-of-Frame signal bit If CLKEN (CANCTRL[2]) = 1: 1 = CLKOUT pin is enabled for SOF signal 0 = CLKOUT pin is enabled for clock out function If CLKEN (CANCTRL[2]) = 0: Bit is don’t care. | WAKFIL: Wake-up Filter bit 1 = Wake-up filter is enabled 0 = Wake-up filter is disabled | — | — | — | PHSEG2[2:0]: PS2 Length bits (PHSEG2[2:0] + 1) x TQ. Minimum valid setting for PS2 is 2 TQs.
00101001 | 0x29 | CNF2 | CONFIGURATION REGISTER 2 | BTLMODE: PS2 Bit Time Length bit 1 = Length of PS2 is determined by the PHSEG2[2:0] bits of CNF3 0 = Length of PS2 is the greater of PS1 and IPT (2 TQs) | SAM: Sample Point Configuration bit 1 = Bus line is sampled three times at the sample point 0 = Bus line is sampled once at the sample point | PHSEG1[2:0]: PS1 Length bits (PHSEG1[2:0] + 1) x TQ. |  |  | PRSEG[2:0]: Propagation Segment Length bits (PRSEG[2:0] + 1) x TQ.
00101010 | 0x2A | CNF1 | CONFIGURATION REGISTER 1 | SJW[1:0]: Synchronization Jump Width Length bits 11 = Length = 4 x TQ 10 = Length = 3 x TQ 01 = Length = 2 x TQ 00 = Length = 1 x TQ |  | BRP[5:0]: Baud Rate Prescaler bits TQ = 2 x (BRP[5:0] + 1)/FOSC.
00101011 | 0x2B | CANINTE | CAN INTERRUPT ENABLE REGISTER | MERRE: Message Error Interrupt Enable bit 1 = Interrupt on error during message reception or transmission 0 = Disabled | WAKIE: Wake-up Interrupt Enable bit 1 = Interrupt on CAN bus activity 0 = Disabled | ERRIE: Error Interrupt Enable bit (multiple sources in EFLG register) 1 = Interrupt on EFLG error condition change 0 = Disabled | TX2IE: Transmit Buffer 2 Empty Interrupt Enable bit 1 = Interrupt on TXB2 becoming empty 0 = Disabled | TX1IE: Transmit Buffer 1 Empty Interrupt Enable bit 1 = Interrupt on TXB1 becoming empty 0 = Disabled | TX0IE: Transmit Buffer 0 Empty Interrupt Enable bit 1 = Interrupt on TXB0 becoming empty 0 = Disabled | RX1IE: Receive Buffer 1 Full Interrupt Enable bit 1 = Interrupt when message was received in RXB1 0 = Disabled | RX0IE: Receive Buffer 0 Full Interrupt Enable bit 1 = Interrupt when message was received in RXB0 0 = Disabled
00101100 | 0x2C | CANINTF | CAN INTERRUPT FLAG REGISTER | MERRF: Message Error Interrupt Flag bit 1 = Interrupt is pending (must be cleared by MCU to reset the interrupt condition) 0 = No interrupt is pending | WAKIF: Wake-up Interrupt Flag bit 1 = Interrupt is pending (must be cleared by MCU to reset the interrupt condition) 0 = No interrupt is pending | ERRIF: Error Interrupt Flag bit (multiple sources in EFLG register) 1 = Interrupt is pending (must be cleared by MCU to reset the interrupt condition) 0 = No interrupt is pending | TX2IF: Transmit Buffer 2 Empty Interrupt Flag bit 1 = Interrupt is pending (must be cleared by MCU to reset the interrupt condition) 0 = No interrupt is pending | TX1IF: Transmit Buffer 1 Empty Interrupt Flag bit 1 = Interrupt is pending (must be cleared by MCU to reset the interrupt condition) 0 = No interrupt is pending | TX0IF: Transmit Buffer 0 Empty Interrupt Flag bit 1 = Interrupt is pending (must be cleared by MCU to reset the interrupt condition) 0 = No interrupt is pending | RX1IF: Receive Buffer 1 Full Interrupt Flag bit 1 = Interrupt is pending (must be cleared by MCU to reset the interrupt condition) 0 = No interrupt is pending | RX0IF: Receive Buffer 0 Full Interrupt Flag bit 1 = Interrupt is pending (must be cleared by MCU to reset the interrupt condition) 0 = No interrupt is pending
00101101 | 0x2D | EFLG | ERROR FLAG REGISTER | RX1OVR: Receive Buffer 1 Overflow Flag bit - Sets when a valid message is received for RXB1 and RX1IF (CANINTF[1]) = 1 - Must be reset by MCU | RX0OVR: Receive Buffer 0 Overflow Flag bit - Sets when a valid message is received for RXB0 and RX0IF (CANINTF[0]) = 1 - Must be reset by MCU | TXBO: Bus-Off Error Flag bit - Sets when TEC reaches 255 - Resets after a successful bus recovery sequence | TXEP: Transmit Error-Passive Flag bit - Sets when TEC is equal to or greater than 128 - Resets when TEC is less than 128 | RXEP: Receive Error-Passive Flag bit - Sets when REC is equal to or greater than 128 - Resets when REC is less than 128 | TXWAR: Transmit Error Warning Flag bit - Sets when TEC is equal to or greater than 96 - Resets when TEC is less than 96 | RXWAR: Receive Error Warning Flag bit - Sets when REC is equal to or greater than 96 - Resets when REC is less than 96 | EWARN: Error Warning Flag bit - Sets when TEC or REC is equal to or greater than 96 (TXWAR or RXWAR = 1) - Resets when both REC and TEC are less than 96
00101110 | 0x2E | CANSTAT | CAN STATUS REGISTER | OPMOD[2:0]: Operation Mode bits 000 = Device is in Normal Operation mode 001 = Device is in Sleep mode 010 = Device is in Loopback mode 011 = Device is in Listen-Only mode 100 = Device is in Configuration mode |  |  | — | ICOD[2:0]: Interrupt Flag Code bits 000 = No interrupt 001 = Error interrupt 010 = Wake-up interrupt 011 = TXB0 interrupt 100 = TXB1 interrupt 101 = TXB2 interrupt 110 = RXB0 interrupt 111 = RXB1 interrupt |  |  | —
00101111 | 0x2F | CANCTRL | CAN CONTROL REGISTER | REQOP[2:0]: Request Operation Mode bits 000 = Sets Normal Operation mode 001 = Sets Sleep mode 010 = Sets Loopback mode 011 = Sets Listen-Only mode 100 = Sets Configuration mode All other values for the REQOPn bits are invalid and should not be used. On power-up, REQOP[2:0] = b’100’. |  |  | ABAT: Abort All Pending Transmissions bit 1 = Requests abort of all pending transmit buffers 0 = Terminates request to abort all transmissions | OSM: One-Shot Mode bit 1 = Enabled; messages will only attempt to transmit one time 0 = Disabled; messages will reattempt transmission if required | CLKEN: CLKOUT Pin Enable bit 1 = CLKOUT pin is enabled 0 = CLKOUT pin is disabled (pin is in high-impedance state) | CLKPRE[1:0]: CLKOUT Pin Prescaler bits 00 = FCLKOUT = System Clock/1 01 = FCLKOUT = System Clock/2 10 = FCLKOUT = System Clock/4 11 = FCLKOUT = System Clock/8
00110000 | 0x30 | TXB0CTRL | TRANSMIT BUFFER 0 CONTROL REGISTER | — | ABTF: Message Aborted Flag bit 1 = Message was aborted 0 = Message completed transmission successfully | MLOA: Message Lost Arbitration bit 1 = Message lost arbitration while being sent 0 = Message did not lose arbitration while being sent | TXERR: Transmission Error Detected bit 1 = A bus error occurred while the message was being transmitted 0 = No bus error occurred while the message was being transmitted | TXREQ: Message Transmit Request bit 1 = Buffer is currently pending transmission (MCU sets this bit to request message be transmitted – bit is automatically cleared when the message is sent) 0 = Buffer is not currently pending transmission (MCU can clear this bit to request a message abort) | — | TXP[1:0]: Transmit Buffer Priority bits 11 = Highest message priority 10 = High intermediate message priority 01 = Low intermediate message priority 00 = Lowest message priority
00110001 | 0x31 | TXB0SIDH | TRANSMIT BUFFER 0 STANDARD IDENTIFIER REGISTER HIGH | SID[10:3]: Standard Identifier bits
00110010 | 0x32 | TXB0SIDL | TRANSMIT BUFFER 0 STANDARD IDENTIFIER REGISTER LOW | SID[2:0]: Standard Identifier bits |  |  | — | EXIDE: Extended Identifier Enable bit 1 = Message will transmit Extended Identifier 0 = Message will transmit Standard Identifier | — | EID[17:16]: Extended Identifier bits
00110011 | 0x33 | TXB0EID8 | TRANSMIT BUFFER 0 EXTENDED IDENTIFIER 8 REGISTER HIGH | EID[15:8]: Extended Identifier bits
00110100 | 0x34 | TXB0EID0 | TRANSMIT BUFFER 0 EXTENDED IDENTIFIER 0 REGISTER LOW | EID[7:0]: Extended Identifier bits
00110101 | 0x35 | TXB0DLC | TRANSMIT BUFFER 0 DATA LENGTH CODE REGISTER | — | RTR: Remote Transmission Request bit 1 = Transmitted message will be a remote transmit request 0 = Transmitted message will be a data frame | — | — | DLC[3:0]: Data Length Code bits(1) Sets the number of data bytes to be transmitted (0 to 8 bytes). Note 1: It is possible to set the DLC[3:0] bits to a value greater than eight; however, only eight bytes are transmitted.
00110110 | 0x36 | TXB0D0 | TRANSMIT BUFFER 0 DATA BYTE 0 REGISTER | TXBnDm[7:0]: Transmit Buffer 0 Data Field Byte 0 bits
00110111 | 0x37 | TXB0D1 | TRANSMIT BUFFER 0 DATA BYTE 1 REGISTER | TXBnDm[7:0]: Transmit Buffer 0 Data Field Byte 1 bits
00111000 | 0x38 | TXB0D2 | TRANSMIT BUFFER 0 DATA BYTE 2 REGISTER | TXBnDm[7:0]: Transmit Buffer 0 Data Field Byte 2 bits
00111001 | 0x39 | TXB0D3 | TRANSMIT BUFFER 0 DATA BYTE 3 REGISTER | TXBnDm[7:0]: Transmit Buffer 0 Data Field Byte 3 bits
00111010 | 0x3A | TXB0D4 | TRANSMIT BUFFER 0 DATA BYTE 4 REGISTER | TXBnDm[7:0]: Transmit Buffer 0 Data Field Byte 4 bits
00111011 | 0x3B | TXB0D5 | TRANSMIT BUFFER 0 DATA BYTE 5 REGISTER | TXBnDm[7:0]: Transmit Buffer 0 Data Field Byte 5 bits
00111100 | 0x3C | TXB0D6 | TRANSMIT BUFFER 0 DATA BYTE 6 REGISTER | TXBnDm[7:0]: Transmit Buffer 0 Data Field Byte 6 bits
00111101 | 0x3D | TXB0D7 | TRANSMIT BUFFER 0 DATA BYTE 7 REGISTER | TXBnDm[7:0]: Transmit Buffer 0 Data Field Byte 7 bits
00111110 | 0x3E | CANSTAT | CAN STATUS REGISTER | OPMOD[2:0]: Operation Mode bits 000 = Device is in Normal Operation mode 001 = Device is in Sleep mode 010 = Device is in Loopback mode 011 = Device is in Listen-Only mode 100 = Device is in Configuration mode |  |  | — | ICOD[2:0]: Interrupt Flag Code bits 000 = No interrupt 001 = Error interrupt 010 = Wake-up interrupt 011 = TXB0 interrupt 100 = TXB1 interrupt 101 = TXB2 interrupt 110 = RXB0 interrupt 111 = RXB1 interrupt |  |  | —
00111111 | 0x3F | CANCTRL | CAN CONTROL REGISTER | REQOP[2:0]: Request Operation Mode bits 000 = Sets Normal Operation mode 001 = Sets Sleep mode 010 = Sets Loopback mode 011 = Sets Listen-Only mode 100 = Sets Configuration mode All other values for the REQOPn bits are invalid and should not be used. On power-up, REQOP[2:0] = b’100’. |  |  | ABAT: Abort All Pending Transmissions bit 1 = Requests abort of all pending transmit buffers 0 = Terminates request to abort all transmissions | OSM: One-Shot Mode bit 1 = Enabled; messages will only attempt to transmit one time 0 = Disabled; messages will reattempt transmission if required | CLKEN: CLKOUT Pin Enable bit 1 = CLKOUT pin is enabled 0 = CLKOUT pin is disabled (pin is in high-impedance state) | CLKPRE[1:0]: CLKOUT Pin Prescaler bits 00 = FCLKOUT = System Clock/1 01 = FCLKOUT = System Clock/2 10 = FCLKOUT = System Clock/4 11 = FCLKOUT = System Clock/8
01000000 | 0x40 | TXB1CTRL | TRANSMIT BUFFER 1 CONTROL REGISTER | — | ABTF: Message Aborted Flag bit 1 = Message was aborted 0 = Message completed transmission successfully | MLOA: Message Lost Arbitration bit 1 = Message lost arbitration while being sent 0 = Message did not lose arbitration while being sent | TXERR: Transmission Error Detected bit 1 = A bus error occurred while the message was being transmitted 0 = No bus error occurred while the message was being transmitted | TXREQ: Message Transmit Request bit 1 = Buffer is currently pending transmission (MCU sets this bit to request message be transmitted – bit is automatically cleared when the message is sent) 0 = Buffer is not currently pending transmission (MCU can clear this bit to request a message abort) | — | TXP[1:0]: Transmit Buffer Priority bits 11 = Highest message priority 10 = High intermediate message priority 01 = Low intermediate message priority 00 = Lowest message priority
01000001 | 0x41 | TXB1SIDH | TRANSMIT BUFFER 1 STANDARD IDENTIFIER REGISTER HIGH | SID[10:3]: Standard Identifier bits
01000010 | 0x42 | TXB1SIDL | TRANSMIT BUFFER 1 STANDARD IDENTIFIER REGISTER LOW | SID[2:0]: Standard Identifier bits |  |  | — | EXIDE: Extended Identifier Enable bit 1 = Message will transmit Extended Identifier 0 = Message will transmit Standard Identifier | — | EID[17:16]: Extended Identifier bits
01000011 | 0x43 | TXB1EID8 | TRANSMIT BUFFER 1 EXTENDED IDENTIFIER 8 REGISTER HIGH | EID[15:8]: Extended Identifier bits
01000100 | 0x44 | TXB1EID0 | TRANSMIT BUFFER 1 EXTENDED IDENTIFIER 0 REGISTER LOW | EID[7:0]: Extended Identifier bits
01000101 | 0x45 | TXB1DLC | TRANSMIT BUFFER 1 DATA LENGTH CODE REGISTER | — | RTR: Remote Transmission Request bit 1 = Transmitted message will be a remote transmit request 0 = Transmitted message will be a data frame | — | — | DLC[3:0]: Data Length Code bits(1) Sets the number of data bytes to be transmitted (0 to 8 bytes). Note 1: It is possible to set the DLC[3:0] bits to a value greater than eight; however, only eight bytes are transmitted.
01000110 | 0x46 | TXB1D0 | TRANSMIT BUFFER 1 DATA BYTE 0 REGISTER | TXBnDm[7:0]: Transmit Buffer 1 Data Field Byte 0 bits
01000111 | 0x47 | TXB1D1 | TRANSMIT BUFFER 1 DATA BYTE 1 REGISTER | TXBnDm[7:0]: Transmit Buffer 1 Data Field Byte 1 bits
01001000 | 0x48 | TXB1D2 | TRANSMIT BUFFER 1 DATA BYTE 2 REGISTER | TXBnDm[7:0]: Transmit Buffer 1 Data Field Byte 2 bits
01001001 | 0x49 | TXB1D3 | TRANSMIT BUFFER 1 DATA BYTE 3 REGISTER | TXBnDm[7:0]: Transmit Buffer 1 Data Field Byte 3 bits
01001010 | 0x4A | TXB1D4 | TRANSMIT BUFFER 1 DATA BYTE 4 REGISTER | TXBnDm[7:0]: Transmit Buffer 1 Data Field Byte 4 bits
01001011 | 0x4B | TXB1D5 | TRANSMIT BUFFER 1 DATA BYTE 5 REGISTER | TXBnDm[7:0]: Transmit Buffer 1 Data Field Byte 5 bits
01001100 | 0x4C | TXB1D6 | TRANSMIT BUFFER 1 DATA BYTE 6 REGISTER | TXBnDm[7:0]: Transmit Buffer 1 Data Field Byte 6 bits
01001101 | 0x4D | TXB1D7 | TRANSMIT BUFFER 1 DATA BYTE 7 REGISTER | TXBnDm[7:0]: Transmit Buffer 1 Data Field Byte 7 bits
01001110 | 0x4E | CANSTAT | CAN STATUS REGISTER | OPMOD[2:0]: Operation Mode bits 000 = Device is in Normal Operation mode 001 = Device is in Sleep mode 010 = Device is in Loopback mode 011 = Device is in Listen-Only mode 100 = Device is in Configuration mode |  |  | — | ICOD[2:0]: Interrupt Flag Code bits 000 = No interrupt 001 = Error interrupt 010 = Wake-up interrupt 011 = TXB0 interrupt 100 = TXB1 interrupt 101 = TXB2 interrupt 110 = RXB0 interrupt 111 = RXB1 interrupt |  |  | —
01001111 | 0x4F | CANCTRL | CAN CONTROL REGISTER | REQOP[2:0]: Request Operation Mode bits 000 = Sets Normal Operation mode 001 = Sets Sleep mode 010 = Sets Loopback mode 011 = Sets Listen-Only mode 100 = Sets Configuration mode All other values for the REQOPn bits are invalid and should not be used. On power-up, REQOP[2:0] = b’100’. |  |  | ABAT: Abort All Pending Transmissions bit 1 = Requests abort of all pending transmit buffers 0 = Terminates request to abort all transmissions | OSM: One-Shot Mode bit 1 = Enabled; messages will only attempt to transmit one time 0 = Disabled; messages will reattempt transmission if required | CLKEN: CLKOUT Pin Enable bit 1 = CLKOUT pin is enabled 0 = CLKOUT pin is disabled (pin is in high-impedance state) | CLKPRE[1:0]: CLKOUT Pin Prescaler bits 00 = FCLKOUT = System Clock/1 01 = FCLKOUT = System Clock/2 10 = FCLKOUT = System Clock/4 11 = FCLKOUT = System Clock/8
01010000 | 0x50 | TXB2CTRL | TRANSMIT BUFFER 2 CONTROL REGISTER | — | ABTF: Message Aborted Flag bit 1 = Message was aborted 0 = Message completed transmission successfully | MLOA: Message Lost Arbitration bit 1 = Message lost arbitration while being sent 0 = Message did not lose arbitration while being sent | TXERR: Transmission Error Detected bit 1 = A bus error occurred while the message was being transmitted 0 = No bus error occurred while the message was being transmitted | TXREQ: Message Transmit Request bit 1 = Buffer is currently pending transmission (MCU sets this bit to request message be transmitted – bit is automatically cleared when the message is sent) 0 = Buffer is not currently pending transmission (MCU can clear this bit to request a message abort) | — | TXP[1:0]: Transmit Buffer Priority bits 11 = Highest message priority 10 = High intermediate message priority 01 = Low intermediate message priority 00 = Lowest message priority
01010001 | 0x51 | TXB2SIDH | TRANSMIT BUFFER 2 STANDARD IDENTIFIER REGISTER HIGH | SID[10:3]: Standard Identifier bits
01010010 | 0x52 | TXB2SIDL | TRANSMIT BUFFER 2 STANDARD IDENTIFIER REGISTER LOW | SID[2:0]: Standard Identifier bits |  |  | — | EXIDE: Extended Identifier Enable bit 1 = Message will transmit Extended Identifier 0 = Message will transmit Standard Identifier | — | EID[17:16]: Extended Identifier bits
01010011 | 0x53 | TXB2EID8 | TRANSMIT BUFFER 2 EXTENDED IDENTIFIER 8 REGISTER HIGH | EID[15:8]: Extended Identifier bits
01010100 | 0x54 | TXB2EID0 | TRANSMIT BUFFER 2 EXTENDED IDENTIFIER 0 REGISTER LOW | EID[7:0]: Extended Identifier bits
01010101 | 0x55 | TXB2DLC | TRANSMIT BUFFER 2 DATA LENGTH CODE REGISTER | — | RTR: Remote Transmission Request bit 1 = Transmitted message will be a remote transmit request 0 = Transmitted message will be a data frame | — | — | DLC[3:0]: Data Length Code bits(1) Sets the number of data bytes to be transmitted (0 to 8 bytes). Note 1: It is possible to set the DLC[3:0] bits to a value greater than eight; however, only eight bytes are transmitted.
01010110 | 0x56 | TXB2D0 | TRANSMIT BUFFER 2 DATA BYTE 0 REGISTER | TXBnDm[7:0]: Transmit Buffer 2 Data Field Byte 0 bits
01010111 | 0x57 | TXB2D1 | TRANSMIT BUFFER 2 DATA BYTE 1 REGISTER | TXBnDm[7:0]: Transmit Buffer 2 Data Field Byte 1 bits
01011000 | 0x58 | TXB2D2 | TRANSMIT BUFFER 2 DATA BYTE 2 REGISTER | TXBnDm[7:0]: Transmit Buffer 2 Data Field Byte 2 bits
01011001 | 0x59 | TXB2D3 | TRANSMIT BUFFER 2 DATA BYTE 3 REGISTER | TXBnDm[7:0]: Transmit Buffer 2 Data Field Byte 3 bits
01011010 | 0x5A | TXB2D4 | TRANSMIT BUFFER 2 DATA BYTE 4 REGISTER | TXBnDm[7:0]: Transmit Buffer 2 Data Field Byte 4 bits
01011011 | 0x5B | TXB2D5 | TRANSMIT BUFFER 2 DATA BYTE 5 REGISTER | TXBnDm[7:0]: Transmit Buffer 2 Data Field Byte 5 bits
01011100 | 0x5C | TXB2D6 | TRANSMIT BUFFER 2 DATA BYTE 6 REGISTER | TXBnDm[7:0]: Transmit Buffer 2 Data Field Byte 6 bits
01011101 | 0x5D | TXB2D7 | TRANSMIT BUFFER 2 DATA BYTE 7 REGISTER | TXBnDm[7:0]: Transmit Buffer 2 Data Field Byte 7 bits
01011110 | 0x5E | CANSTAT | CAN STATUS REGISTER | OPMOD[2:0]: Operation Mode bits 000 = Device is in Normal Operation mode 001 = Device is in Sleep mode 010 = Device is in Loopback mode 011 = Device is in Listen-Only mode 100 = Device is in Configuration mode |  |  | — | ICOD[2:0]: Interrupt Flag Code bits 000 = No interrupt 001 = Error interrupt 010 = Wake-up interrupt 011 = TXB0 interrupt 100 = TXB1 interrupt 101 = TXB2 interrupt 110 = RXB0 interrupt 111 = RXB1 interrupt |  |  | —
01011111 | 0x5F | CANCTRL | CAN CONTROL REGISTER | REQOP[2:0]: Request Operation Mode bits 000 = Sets Normal Operation mode 001 = Sets Sleep mode 010 = Sets Loopback mode 011 = Sets Listen-Only mode 100 = Sets Configuration mode All other values for the REQOPn bits are invalid and should not be used. On power-up, REQOP[2:0] = b’100’. |  |  | ABAT: Abort All Pending Transmissions bit 1 = Requests abort of all pending transmit buffers 0 = Terminates request to abort all transmissions | OSM: One-Shot Mode bit 1 = Enabled; messages will only attempt to transmit one time 0 = Disabled; messages will reattempt transmission if required | CLKEN: CLKOUT Pin Enable bit 1 = CLKOUT pin is enabled 0 = CLKOUT pin is disabled (pin is in high-impedance state) | CLKPRE[1:0]: CLKOUT Pin Prescaler bits 00 = FCLKOUT = System Clock/1 01 = FCLKOUT = System Clock/2 10 = FCLKOUT = System Clock/4 11 = FCLKOUT = System Clock/8
01100000 | 0x60 | RXB0CTRL | RECEIVE BUFFER 0 CONTROL REGISTER | — | RXM[1:0]: Receive Buffer Operating mode bits 11 = Turns mask/filters off; receives any message 10 = Reserved 01 = Reserved 00 = Receives all valid messages using either Standard or Extended Identifiers that meet filter criteria; Extended ID Filter registers, RXFnEID8:RXFnEID0, are applied to the first two bytes of data in the messages with standard IDs |  | — | RXRTR: Received Remote Transfer Request bit 1 = Remote Transfer Request received 0 = No Remote Transfer Request received | BUKT: Rollover Enable bit 1 = RXB0 message will roll over and be written to RXB1 if RXB0 is full 0 = Rollover is disabled | BUKT1: Read-Only Copy of BUKT bit (used internally by the MCP2515) | FILHIT0: Filter Hit bit (indicates which acceptance filter enabled reception of message)(1) 1 = Acceptance Filter 1 (RXF1) 0 = Acceptance Filter 0 (RXF0) If a rollover from RXB0 to RXB1 occurs, the FILHIT0 bit will reflect the filter that accepted the message that rolled over.
01100001 | 0x61 | RXB0SIDH | RECEIVE BUFFER 0 STANDARD IDENTIFIER REGISTER HIGH | SID[10:3]: Standard Identifier bits These bits contain the eight Most Significant bits of the Standard Identifier for the received message.
01100010 | 0x62 | RXB0SIDL | RECEIVE BUFFER 0 STANDARD IDENTIFIER REGISTER LOW | SID[2:0]: Standard Identifier bits These bits contain the three Least Significant bits of the Standard Identifier for the received message. |  |  | SRR: Standard Frame Remote Transmit Request bit (valid only if IDE bit = 0) 1 = Standard frame Remote Transmit Request received 0 = Standard data frame received | IDE: Extended Identifier Flag bit This bit indicates whether the received message was a standard or an extended frame. 1 = Received message was an extended frame 0 = Received message was a standard frame | — | EID[17:16]: Extended Identifier bits These bits contain the two Most Significant bits of the Extended Identifier for the received message.
01100011 | 0x63 | RXB0EID8 | RECEIVE BUFFER 0 EXTENDED IDENTIFIER REGISTER HIGH | EID[15:8]: Extended Identifier bits These bits hold bits 15 through 8 of the Extended Identifier for the received message
01100100 | 0x64 | RXB0EID0 | RECEIVE BUFFER 0 EXTENDED IDENTIFIER REGISTER LOW | EID[7:0]: Extended Identifier bits These bits hold the Least Significant eight bits of the Extended Identifier for the received message.
01100101 | 0x65 | RXB0DLC | RECEIVE BUFFER 0 DATA LENGTH CODE REGISTER | — | RTR: Extended Frame Remote Transmission Request bit (valid only when IDE (RXBnSIDL[3]) = 1) 1 = Extended frame Remote Transmit Request received 0 = Extended data frame received | RB1: Reserved Bit 1 | RB1: Reserved Bit 0 | DLC[3:0]: Data Length Code bits Indicates the number of data bytes that were received.
01100110 | 0x66 | RXB0D0 | RECEIVE BUFFER 0 DATA BYTE 0 REGISTER | RBnD[7:0]: Receive Buffer 0 Data Field Bytes 0 bits Eight bytes containing the data bytes for the received message.
01100111 | 0x67 | RXB0D1 | RECEIVE BUFFER 0 DATA BYTE 1 REGISTER | RBnD[7:0]: Receive Buffer 0 Data Field Bytes 1 bits Eight bytes containing the data bytes for the received message.
01101000 | 0x68 | RXB0D2 | RECEIVE BUFFER 0 DATA BYTE 2 REGISTER | RBnD[7:0]: Receive Buffer 0 Data Field Bytes 2 bits Eight bytes containing the data bytes for the received message.
01101001 | 0x69 | RXB0D3 | RECEIVE BUFFER 0 DATA BYTE 3 REGISTER | RBnD[7:0]: Receive Buffer 0 Data Field Bytes 3 bits Eight bytes containing the data bytes for the received message.
01101010 | 0x6A | RXB0D4 | RECEIVE BUFFER 0 DATA BYTE 4 REGISTER | RBnD[7:0]: Receive Buffer 0 Data Field Bytes 4 bits Eight bytes containing the data bytes for the received message.
01101011 | 0x6B | RXB0D5 | RECEIVE BUFFER 0 DATA BYTE 5 REGISTER | RBnD[7:0]: Receive Buffer 0 Data Field Bytes 5 bits Eight bytes containing the data bytes for the received message.
01101100 | 0x6C | RXB0D6 | RECEIVE BUFFER 0 DATA BYTE 6 REGISTER | RBnD[7:0]: Receive Buffer 0 Data Field Bytes 6 bits Eight bytes containing the data bytes for the received message.
01101101 | 0x6D | RXB0D7 | RECEIVE BUFFER 0 DATA BYTE 7 REGISTER | RBnD[7:0]: Receive Buffer 0 Data Field Bytes 7 bits Eight bytes containing the data bytes for the received message.
01101110 | 0x6E | CANSTAT | CAN STATUS REGISTER | OPMOD[2:0]: Operation Mode bits 000 = Device is in Normal Operation mode 001 = Device is in Sleep mode 010 = Device is in Loopback mode 011 = Device is in Listen-Only mode 100 = Device is in Configuration mode |  |  | — | ICOD[2:0]: Interrupt Flag Code bits 000 = No interrupt 001 = Error interrupt 010 = Wake-up interrupt 011 = TXB0 interrupt 100 = TXB1 interrupt 101 = TXB2 interrupt 110 = RXB0 interrupt 111 = RXB1 interrupt |  |  | —
01101111 | 0x6F | CANCTRL | CAN CONTROL REGISTER | REQOP[2:0]: Request Operation Mode bits 000 = Sets Normal Operation mode 001 = Sets Sleep mode 010 = Sets Loopback mode 011 = Sets Listen-Only mode 100 = Sets Configuration mode All other values for the REQOPn bits are invalid and should not be used. On power-up, REQOP[2:0] = b’100’. |  |  | ABAT: Abort All Pending Transmissions bit 1 = Requests abort of all pending transmit buffers 0 = Terminates request to abort all transmissions | OSM: One-Shot Mode bit 1 = Enabled; messages will only attempt to transmit one time 0 = Disabled; messages will reattempt transmission if required | CLKEN: CLKOUT Pin Enable bit 1 = CLKOUT pin is enabled 0 = CLKOUT pin is disabled (pin is in high-impedance state) | CLKPRE[1:0]: CLKOUT Pin Prescaler bits 00 = FCLKOUT = System Clock/1 01 = FCLKOUT = System Clock/2 10 = FCLKOUT = System Clock/4 11 = FCLKOUT = System Clock/8
01110000 | 0x70 | RXB1CTRL | RECEIVE BUFFER 1 CONTROL REGISTER | — | RXM[1:0]: Receive Buffer Operating mode bits 11 = Turns mask/filters off; receives any message 10 = Reserved 01 = Reserved 00 = Receives all valid messages using either Standard or Extended Identifiers that meet filter criteria |  | — | RXRTR: Received Remote Transfer Request bit 1 = Remote Transfer Request received 0 = No Remote Transfer Request received | FILHIT[2:0]: Filter Hit bits (indicates which acceptance filter enabled reception of message) 101 = Acceptance Filter 5 (RXF5) 100 = Acceptance Filter 4 (RXF4) 011 = Acceptance Filter 3 (RXF3) 010 = Acceptance Filter 2 (RXF2) 001 = Acceptance Filter 1 (RXF1) (only if the BUKT bit is set in RXB0CTRL) 000 = Acceptance Filter 0 (RXF0) (only if the BUKT bit is set in RXB0CTRL)
01110001 | 0x71 | RXB1SIDH | RECEIVE BUFFER 1 STANDARD IDENTIFIER REGISTER HIGH | SID[10:3]: Standard Identifier bits These bits contain the eight Most Significant bits of the Standard Identifier for the received message.
01110010 | 0x72 | RXB1SIDL | RECEIVE BUFFER 1 STANDARD IDENTIFIER REGISTER LOW | SID[2:0]: Standard Identifier bits These bits contain the three Least Significant bits of the Standard Identifier for the received message. |  |  | SRR: Standard Frame Remote Transmit Request bit (valid only if IDE bit = 0) 1 = Standard frame Remote Transmit Request received 0 = Standard data frame received | IDE: Extended Identifier Flag bit This bit indicates whether the received message was a standard or an extended frame. 1 = Received message was an extended frame 0 = Received message was a standard frame | — | EID[17:16]: Extended Identifier bits These bits contain the two Most Significant bits of the Extended Identifier for the received message.
01110011 | 0x73 | RXB1EID8 | RECEIVE BUFFER 1 EXTENDED IDENTIFIER REGISTER HIGH | EID[15:8]: Extended Identifier bits These bits hold bits 15 through 8 of the Extended Identifier for the received message
01110100 | 0x74 | RXB1EID0 | RECEIVE BUFFER 1 EXTENDED IDENTIFIER REGISTER LOW | EID[7:0]: Extended Identifier bits These bits hold the Least Significant eight bits of the Extended Identifier for the received message.
01110101 | 0x75 | RXB1DLC | RECEIVE BUFFER 1 DATA LENGTH CODE REGISTER | — | RTR: Extended Frame Remote Transmission Request bit (valid only when IDE (RXBnSIDL[3]) = 1) 1 = Extended frame Remote Transmit Request received 0 = Extended data frame received | RB1: Reserved Bit 1 | RB1: Reserved Bit 0 | DLC[3:0]: Data Length Code bits Indicates the number of data bytes that were received.
01110110 | 0x76 | RXB1D0 | RECEIVE BUFFER 1 DATA BYTE 0 REGISTER | RBnD[7:0]: Receive Buffer 1 Data Field Bytes 0 bits Eight bytes containing the data bytes for the received message.
01110111 | 0x77 | RXB1D1 | RECEIVE BUFFER 1 DATA BYTE 1 REGISTER | RBnD[7:0]: Receive Buffer 1 Data Field Bytes 1 bits Eight bytes containing the data bytes for the received message.
01111000 | 0x78 | RXB1D2 | RECEIVE BUFFER 1 DATA BYTE 2 REGISTER | RBnD[7:0]: Receive Buffer 1 Data Field Bytes 2 bits Eight bytes containing the data bytes for the received message.
01111001 | 0x79 | RXB1D3 | RECEIVE BUFFER 1 DATA BYTE 3 REGISTER | RBnD[7:0]: Receive Buffer 1 Data Field Bytes 3 bits Eight bytes containing the data bytes for the received message.
01111010 | 0x7A | RXB1D4 | RECEIVE BUFFER 1 DATA BYTE 4 REGISTER | RBnD[7:0]: Receive Buffer 1 Data Field Bytes 4 bits Eight bytes containing the data bytes for the received message.
01111011 | 0x7B | RXB1D5 | RECEIVE BUFFER 1 DATA BYTE 5 REGISTER | RBnD[7:0]: Receive Buffer 1 Data Field Bytes 5 bits Eight bytes containing the data bytes for the received message.
01111100 | 0x7C | RXB1D6 | RECEIVE BUFFER 1 DATA BYTE 6 REGISTER | RBnD[7:0]: Receive Buffer 1 Data Field Bytes 6 bits Eight bytes containing the data bytes for the received message.
01111101 | 0x7D | RXB1D7 | RECEIVE BUFFER 1 DATA BYTE 7 REGISTER | RBnD[7:0]: Receive Buffer 1 Data Field Bytes 7 bits Eight bytes containing the data bytes for the received message.
01111110 | 0x7E | CANSTAT | CAN STATUS REGISTER | OPMOD[2:0]: Operation Mode bits 000 = Device is in Normal Operation mode 001 = Device is in Sleep mode 010 = Device is in Loopback mode 011 = Device is in Listen-Only mode 100 = Device is in Configuration mode |  |  | — | ICOD[2:0]: Interrupt Flag Code bits 000 = No interrupt 001 = Error interrupt 010 = Wake-up interrupt 011 = TXB0 interrupt 100 = TXB1 interrupt 101 = TXB2 interrupt 110 = RXB0 interrupt 111 = RXB1 interrupt |  |  | —
01111111 | 0x7F | CANCTRL | CAN CONTROL REGISTER | REQOP[2:0]: Request Operation Mode bits 000 = Sets Normal Operation mode 001 = Sets Sleep mode 010 = Sets Loopback mode 011 = Sets Listen-Only mode 100 = Sets Configuration mode All other values for the REQOPn bits are invalid and should not be used. On power-up, REQOP[2:0] = b’100’. |  |  | ABAT: Abort All Pending Transmissions bit 1 = Requests abort of all pending transmit buffers 0 = Terminates request to abort all transmissions | OSM: One-Shot Mode bit 1 = Enabled; messages will only attempt to transmit one time 0 = Disabled; messages will reattempt transmission if required | CLKEN: CLKOUT Pin Enable bit 1 = CLKOUT pin is enabled 0 = CLKOUT pin is disabled (pin is in high-impedance state) | CLKPRE[1:0]: CLKOUT Pin Prescaler bits 00 = FCLKOUT = System Clock/1 01 = FCLKOUT = System Clock/2 10 = FCLKOUT = System Clock/4 11 = FCLKOUT = System Clock/8

## Control Register Summary
RegisterName | Bedeutung | Address | Bit 7 | Bit 6 | Bit 5 | Bit 4 | Bit 3 | Bit 2 | Bit 1 | Bit 0 | POR/ResetValue
BFPCTRL | RXnBF PIN CONTROL AND STATUS REGISTER | 0x0C | — | — | B1BFS: RX1BF Pin State bit (Digital Output mode only) - Reads as ‘0’ when RX1BF is configured as an interrupt pin | B0BFS: RX0BF Pin State bit (Digital Output mode only) - Reads as ‘0’ when RX0BF is configured as an interrupt pin | B1BFE: RX1BF Pin Function Enable bit 1 = Pin function is enabled, operation mode is determined by the B1BFM bit 0 = Pin function is disabled, pin goes to a high-impedance state | B0BFE: RX0BF Pin Function Enable bit 1 = Pin function is enabled, operation mode is determined by the B0BFM bit 0 = Pin function is disabled, pin goes to a high-impedance state | B1BFM: RX1BF Pin Operation mode bit 1 = Pin is used as an interrupt when a valid message is loaded into RXB1 0 = Digital Output mode | B0BFM: RX0BF Pin Operation mode bit 1 = Pin is used as an interrupt when a valid message is loaded into RXB0 0 = Digital Output mode | --00 0000
TXRTSCTRL | TXRTSCTRL: TXnRTS PIN CONTROL AND STATUS REGISTER | 0x0D | — | — | B2RTS: TX2RTS Pin State bit - Reads state of TX2RTS pin when in Digital Input mode - Reads as ‘0’ when pin is in Request-to-Send mode | B1RTS: TX1RTS Pin State bit - Reads state of TX1RTS pin when in Digital Input mode - Reads as ‘0’ when pin is in Request-to-Send mode | B0RTS: TX0RTS Pin State bit - Reads state of TX0RTS pin when in Digital Input mode - Reads as ‘0’ when pin is in Request-to-Send mode | B2RTSM: TX2RTS Pin mode bit 1 = Pin is used to request message transmission of TXB2 buffer (on falling edge) 0 = Digital input | B1RTSM: TX1RTS Pin mode bit 1 = Pin is used to request message transmission of TXB1 buffer (on falling edge) 0 = Digital input | B0RTSM: TX0RTS Pin mode bit 1 = Pin is used to request message transmission of TXB0 buffer (on falling edge) 0 = Digital input | --xx x000
CANSTAT | CANSTAT: CAN STATUS REGISTER | 0x-E | OPMOD[2:0]: Operation Mode bits 000 = Device is in Normal Operation mode 001 = Device is in Sleep mode 010 = Device is in Loopback mode 011 = Device is in Listen-Only mode 100 = Device is in Configuration mode |  |  | — | ICOD[2:0]: Interrupt Flag Code bits 000 = No interrupt 001 = Error interrupt 010 = Wake-up interrupt 011 = TXB0 interrupt 100 = TXB1 interrupt 101 = TXB2 interrupt 110 = RXB0 interrupt 111 = RXB1 interrupt |  |  | — | 100- 000-
CANCTRL | CANCTRL: CAN CONTROL REGISTER | 0x-F | REQOP[2:0]: Request Operation Mode bits 000 = Sets Normal Operation mode 001 = Sets Sleep mode 010 = Sets Loopback mode 011 = Sets Listen-Only mode 100 = Sets Configuration mode All other values for the REQOPn bits are invalid and should not be used. On power-up, REQOP[2:0] = b’100’. |  |  | ABAT: Abort All Pending Transmissions bit 1 = Requests abort of all pending transmit buffers 0 = Terminates request to abort all transmissions | OSM: One-Shot Mode bit 1 = Enabled; messages will only attempt to transmit one time 0 = Disabled; messages will reattempt transmission if required | CLKEN: CLKOUT Pin Enable bit 1 = CLKOUT pin is enabled 0 = CLKOUT pin is disabled (pin is in high-impedance state) | CLKPRE[1:0]: CLKOUT Pin Prescaler bits 00 = FCLKOUT = System Clock/1 01 = FCLKOUT = System Clock/2 10 = FCLKOUT = System Clock/4 11 = FCLKOUT = System Clock/8 |  | 1000 0111
TEC | TRANSMIT ERROR COUNTER REGISTER | 0x1C | TEC[7:0]: Transmit Error Count bits | [7 empty] | 0000 0000
REC | RECEIVE ERROR COUNTER REGISTER | 0x1D | REC[7:0]: Receive Error Count bits | [7 empty] | 0000 0000
CNF3 | CONFIGURATION REGISTER 3 | 0x28 | SOF: Start-of-Frame signal bit If CLKEN (CANCTRL[2]) = 1: 1 = CLKOUT pin is enabled for SOF signal 0 = CLKOUT pin is enabled for clock out function If CLKEN (CANCTRL[2]) = 0: Bit is don’t care. | WAKFIL: Wake-up Filter bit 1 = Wake-up filter is enabled 0 = Wake-up filter is disabled | — | — | — | PHSEG2[2:0]: PS2 Length bits (PHSEG2[2:0] + 1) x TQ. Minimum valid setting for PS2 is 2 TQs. |  |  | 00-- -000
CNF2 | CONFIGURATION REGISTER 2 | 0x29 | BTLMODE: PS2 Bit Time Length bit 1 = Length of PS2 is determined by the PHSEG2[2:0] bits of CNF3 0 = Length of PS2 is the greater of PS1 and IPT (2 TQs) | SAM: Sample Point Configuration bit 1 = Bus line is sampled three times at the sample point 0 = Bus line is sampled once at the sample point | PHSEG1[2:0]: PS1 Length bits (PHSEG1[2:0] + 1) x TQ. |  |  | PRSEG[2:0]: Propagation Segment Length bits (PRSEG[2:0] + 1) x TQ. |  |  | 0000 0000
CNF1 | CONFIGURATION REGISTER 1 | 0x2A | SJW[1:0]: Synchronization Jump Width Length bits 11 = Length = 4 x TQ 10 = Length = 3 x TQ 01 = Length = 2 x TQ 00 = Length = 1 x TQ |  | BRP[5:0]: Baud Rate Prescaler bits TQ = 2 x (BRP[5:0] + 1)/FOSC. | [5 empty] | 0000 0000
CANINTE | CAN INTERRUPT ENABLE REGISTER | 0x2B | MERRE: Message Error Interrupt Enable bit 1 = Interrupt on error during message reception or transmission 0 = Disabled | WAKIE: Wake-up Interrupt Enable bit 1 = Interrupt on CAN bus activity 0 = Disabled | ERRIE: Error Interrupt Enable bit (multiple sources in EFLG register) 1 = Interrupt on EFLG error condition change 0 = Disabled | TX2IE: Transmit Buffer 2 Empty Interrupt Enable bit 1 = Interrupt on TXB2 becoming empty 0 = Disabled | TX1IE: Transmit Buffer 1 Empty Interrupt Enable bit 1 = Interrupt on TXB1 becoming empty 0 = Disabled | TX0IE: Transmit Buffer 0 Empty Interrupt Enable bit 1 = Interrupt on TXB0 becoming empty 0 = Disabled | RX1IE: Receive Buffer 1 Full Interrupt Enable bit 1 = Interrupt when message was received in RXB1 0 = Disabled | RX0IE: Receive Buffer 0 Full Interrupt Enable bit 1 = Interrupt when message was received in RXB0 0 = Disabled | 0000 0000
CANINTF | CAN INTERRUPT FLAG REGISTER | 0x2C | MERRF: Message Error Interrupt Flag bit 1 = Interrupt is pending (must be cleared by MCU to reset the interrupt condition) 0 = No interrupt is pending | WAKIF: Wake-up Interrupt Flag bit 1 = Interrupt is pending (must be cleared by MCU to reset the interrupt condition) 0 = No interrupt is pending | ERRIF: Error Interrupt Flag bit (multiple sources in EFLG register) 1 = Interrupt is pending (must be cleared by MCU to reset the interrupt condition) 0 = No interrupt is pending | TX2IF: Transmit Buffer 2 Empty Interrupt Flag bit 1 = Interrupt is pending (must be cleared by MCU to reset the interrupt condition) 0 = No interrupt is pending | TX1IF: Transmit Buffer 1 Empty Interrupt Flag bit 1 = Interrupt is pending (must be cleared by MCU to reset the interrupt condition) 0 = No interrupt is pending | TX0IF: Transmit Buffer 0 Empty Interrupt Flag bit 1 = Interrupt is pending (must be cleared by MCU to reset the interrupt condition) 0 = No interrupt is pending | RX1IF: Receive Buffer 1 Full Interrupt Flag bit 1 = Interrupt is pending (must be cleared by MCU to reset the interrupt condition) 0 = No interrupt is pending | RX0IF: Receive Buffer 0 Full Interrupt Flag bit 1 = Interrupt is pending (must be cleared by MCU to reset the interrupt condition) 0 = No interrupt is pending | 0000 0000
EFLG | ERROR FLAG REGISTER | 0x2D | RX1OVR: Receive Buffer 1 Overflow Flag bit - Sets when a valid message is received for RXB1 and RX1IF (CANINTF[1]) = 1 - Must be reset by MCU | RX0OVR: Receive Buffer 0 Overflow Flag bit - Sets when a valid message is received for RXB0 and RX0IF (CANINTF[0]) = 1 - Must be reset by MCU | TXBO: Bus-Off Error Flag bit - Sets when TEC reaches 255 - Resets after a successful bus recovery sequence | TXEP: Transmit Error-Passive Flag bit - Sets when TEC is equal to or greater than 128 - Resets when TEC is less than 128 | RXEP: Receive Error-Passive Flag bit - Sets when REC is equal to or greater than 128 - Resets when REC is less than 128 | TXWAR: Transmit Error Warning Flag bit - Sets when TEC is equal to or greater than 96 - Resets when TEC is less than 96 | RXWAR: Receive Error Warning Flag bit - Sets when REC is equal to or greater than 96 - Resets when REC is less than 96 | EWARN: Error Warning Flag bit - Sets when TEC or REC is equal to or greater than 96 (TXWAR or RXWAR = 1) - Resets when both REC and TEC are less than 96 | 0000 0000
TXB0CTRL | TXB0CTRL: TRANSMIT BUFFER 0 CONTROL REGISTER | 0x30 | — | ABTF: Message Aborted Flag bit 1 = Message was aborted 0 = Message completed transmission successfully | MLOA: Message Lost Arbitration bit 1 = Message lost arbitration while being sent 0 = Message did not lose arbitration while being sent | TXERR: Transmission Error Detected bit 1 = A bus error occurred while the message was being transmitted 0 = No bus error occurred while the message was being transmitted | TXREQ: Message Transmit Request bit 1 = Buffer is currently pending transmission (MCU sets this bit to request message be transmitted – bit is automatically cleared when the message is sent) 0 = Buffer is not currently pending transmission (MCU can clear this bit to request a message abort) | — | TXP[1:0]: Transmit Buffer Priority bits 11 = Highest message priority 10 = High intermediate message priority 01 = Low intermediate message priority 00 = Lowest message priority |  | -000 0-00
TXB1CTRL | TXB1CTRL: TRANSMIT BUFFER 1 CONTROL REGISTER | 0x40 | — | ABTF: Message Aborted Flag bit 1 = Message was aborted 0 = Message completed transmission successfully | MLOA: Message Lost Arbitration bit 1 = Message lost arbitration while being sent 0 = Message did not lose arbitration while being sent | TXERR: Transmission Error Detected bit 1 = A bus error occurred while the message was being transmitted 0 = No bus error occurred while the message was being transmitted | TXREQ: Message Transmit Request bit 1 = Buffer is currently pending transmission (MCU sets this bit to request message be transmitted – bit is automatically cleared when the message is sent) 0 = Buffer is not currently pending transmission (MCU can clear this bit to request a message abort) | — | TXP[1:0]: Transmit Buffer Priority bits 11 = Highest message priority 10 = High intermediate message priority 01 = Low intermediate message priority 00 = Lowest message priority |  | -000 0-00
TXB2CTRL | TXB2CTRL: TRANSMIT BUFFER 2 CONTROL REGISTER | 0x50 | — | ABTF: Message Aborted Flag bit 1 = Message was aborted 0 = Message completed transmission successfully | MLOA: Message Lost Arbitration bit 1 = Message lost arbitration while being sent 0 = Message did not lose arbitration while being sent | TXERR: Transmission Error Detected bit 1 = A bus error occurred while the message was being transmitted 0 = No bus error occurred while the message was being transmitted | TXREQ: Message Transmit Request bit 1 = Buffer is currently pending transmission (MCU sets this bit to request message be transmitted – bit is automatically cleared when the message is sent) 0 = Buffer is not currently pending transmission (MCU can clear this bit to request a message abort) | — | TXP[1:0]: Transmit Buffer Priority bits 11 = Highest message priority 10 = High intermediate message priority 01 = Low intermediate message priority 00 = Lowest message priority |  | -000 0-00
RXB0CTRL | RXB0CTRL: RECEIVE BUFFER 0 CONTROL REGISTER | 0x60 | — | RXM[1:0]: Receive Buffer Operating mode bits 11 = Turns mask/filters off; receives any message 10 = Reserved 01 = Reserved 00 = Receives all valid messages using either Standard or Extended Identifiers that meet filter criteria; Extended ID Filter registers, RXFnEID8:RXFnEID0, are applied to the first two bytes of data in the messages with standard IDs |  | — | RXRTR: Received Remote Transfer Request bit 1 = Remote Transfer Request received 0 = No Remote Transfer Request received | BUKT: Rollover Enable bit 1 = RXB0 message will roll over and be written to RXB1 if RXB0 is full 0 = Rollover is disabled | BUKT1: Read-Only Copy of BUKT bit (used internally by the MCP2515) | FILHIT0: Filter Hit bit (indicates which acceptance filter enabled reception of message)(1) 1 = Acceptance Filter 1 (RXF1) 0 = Acceptance Filter 0 (RXF0) If a rollover from RXB0 to RXB1 occurs, the FILHIT0 bit will reflect the filter that accepted the message that rolled over. | -00- 0000
RXB1CTRL | RXB1CTRL: RECEIVE BUFFER 1 CONTROL REGISTER | 0x70 | — | RXM[1:0]: Receive Buffer Operating mode bits 11 = Turns mask/filters off; receives any message 10 = Reserved 01 = Reserved 00 = Receives all valid messages using either Standard or Extended Identifiers that meet filter criteria |  | — | RXRTR: Received Remote Transfer Request bit 1 = Remote Transfer Request received 0 = No Remote Transfer Request received | FILHIT[2:0]: Filter Hit bits (indicates which acceptance filter enabled reception of message) 101 = Acceptance Filter 5 (RXF5) 100 = Acceptance Filter 4 (RXF4) 011 = Acceptance Filter 3 (RXF3) 010 = Acceptance Filter 2 (RXF2) 001 = Acceptance Filter 1 (RXF1) (only if the BUKT bit is set in RXB0CTRL) 000 = Acceptance Filter 0 (RXF0) (only if the BUKT bit is set in RXB0CTRL) |  |  | -00- 0000
Read/Write
Read